## Instructions
Instructions - Project Assessment Matrix |  |  |  | 12.0 Preliminary Design Review Checklist
The purpose of this Matrix is to assist development and design teams in capturing all requirements of the proposed affordable housing project. Use this matrix in conjunction with the 2023 Architectural Technical Standards (ATS) manual. All projects are expected to comply with all applicable Chicago Building Codes, zoning requirements, and rectify any code violations or building deficiencies (if applicable). |  |  |  | The following items must be submitted to DOH via a PowerPoint presentation.
|  |  |  | 1 | Project Narrative
[5 empty] | The Project narrative must summarize in one page the development objectives, site, building construction systems (identify wall, floor, and roof construction) and building design concepts. | [Y/N]
What is the Matrix for? |  |  |  | 2 | Massing Study
It is a tool utilized by DOH construction services as part of the Milestone 1: Initial Design Review. This Matrix is supplemental to the submitted design documents, multi-family application, and Physical Needs Assessment (if applicable). This Matrix will serve as a record of the key project information throughout the design review process and will support development teams in complying with all of DOH's standards as outlined in the 2023 Architectural Technical Standards Manual. |  |  |  |  | Provide two distinct massing studies that speak to either end of the spectrum: mid-density and unit count to high-density unit count. Showcase the visual process/reasoning of getting to these two options. | [Y/N]
[5 empty] | Select a preferred alternative | [Y/N]
What is this Matrix NOT used for? |  |  |  | 3 | Project Context
The matrix will not be used to automatically "approve" or "disqualify" a project. |  |  |  |  | Color rendering of the preferred alternative plan within proposed project site(s), include adjacent buildings. For scattered site developments illustrate the proximity of each proposed site. | [Y/N]
[5 empty] | Photographs of the site(s), including adjacent buildings. | [Y/N]
|  |  |  | 4 | Site Plan
[5 empty] | The conceptual site plan must identify location of structures, easements, landscaping, parking, and outdoor space. | [Y/N]
Instructions |  |  |  | 5 | Floor Plans
Begin by filling in the "General Project Information" tab. Fill out all information under the "Actual" columns as it pertains to what the specific project is proposing. Be sure to clearly indicate whether the project is New Construction or Rehabilitation. |  |  | [Fill in all cells that are filled in with yellow.] |  | In lieu of full, detailed floor plans for Stage 1, provide schematic general floor plans, with larger fully dimensioned layouts for each unit type. | [Y/N]
For all multi-family projects, fill out a tab for each unit size. This will ensure DOH staff can review each unit against the requirements set forth in the ATS Manual. Identify unit numbers on each sheet. Remove any unit type tabs that do not apply to the project. |  |  |  |  | Each unit type must include overall unit and room dimensions, furniture layout for the following rooms: living room, dining room, primary bedroom, secondary bedroom(s), kitchen, and bathroom. | [Y/N]
For Senior Housing Projects, fill out 8.0 Senior Housing tab. |  |  |  |  | For bathrooms and kitchen provide: cabinet linear feet, type of appliances, flooring, and fixtures. | [Y/N]
For Permanent Supportive Housing Projects, fill out the 9.0 PSH tab. |  |  |  |  | General storage, bedroom, entry, and linen closets must be identified and dimensioned. | [Y/N]
General Note: All items require a response. If the information is not yet known, insert TBD. If any information is not applicable to the project, insert N/A. If a component of the project proposal does not comply with the ATS standards, use the space provided on the right side of each matrix tab to provide an explanation for DOH review. |  |  |  |  | Schematic general floor plans must include, identification of general circulation, delineation of location of elevators, stairs, offices, common amenities, refuse and recycling disposal location(s), and common laundry facilities (include number of washers and dryers) with overall dimensions where applicable. | [Y/N]
[5 empty] | Conformity to accessibility standards (refer to MOPD requirements). | [Y/N]
Definitions |  |  |  | 6 | Front, Side and Rear Elevations
Rehabilitation Levels | Rehabilitation | The repair or replacement of major building elements and systems in-kind without the relocation of any major building element or system. |  |  | Elevation drawings must list type of materials. Drawing must illustrate location of doors, fenestration, and detail roof configuration, and vertical heights. | [Y/N]
| Extensive Rehabilitation (New Construction) | Total replacement of major building elements and systems. |  |  | Elevations must be shown in the context of the surrounding buildings massing and fenestration treatments. | [Y/N]
All projects are expected to correct existing health, sanitary or safety code violations. Rehabilitation Levels are in-line with HUD standards. The Deputy Commissioner of Construction Services will issue a final determination of acceptable rehabilitation level for the project after Design Review. |  |  |  | 7 | Project Assessment Matrix
[5 empty] | Project assessment matrix indicates where design exceeds, meets, and misses the ATS manual requirements. | [Y/N]
Measurements & Guidelines
1. All dimension and area requirements assume measurements taken from the finish face of walls. 2. All submissions should demonstrate compliance with these standards in the clearest possible way via dimensions, shaded areas/clearances/turning radii, written notes, schedules, etc. DOH reserves the right to request additional items to perform our review and to expedite approvals. 3. When sizing interior rooms, consider the intended use of each space - depict all the appropriate furniture and associated manuevering clearances; provide clearly dimensioned drawings. Closets and door swing alcoves are not typically counted towards usable room square footage. See the furniture guidelines below: - Primary Bedroom: minimum queen-sized bed, two nightstands; 30" minimum manuevering space around the bed (36" for accessible units). - Second Bedroom: minimum full-sized bed, two nightstands; 30" minimum manuevering space around the bed (36" for accessible units). - Other Bedrooms: minimum twin-sized bed, one nightstand; 30" minimum manuevering space around the bed (36" for accessible units). - Living Room: minimum 7' couch, two side tables, coffee table, TV console and necessary manuevering space - Dining Room: tables and chairs sized per ATSM requirements and necessary manuevering space

## General Project Info
Project Assessment Matrix
The purpose of this Matrix is to assist development and design teams in capturing all requirements of the proposed affordable housing project. Use this matrix in conjunction with the 2023 Architectural Technical Standards (ATS) manual. All projects are expected to comply with all applicable Chicago Building Codes, zoning requirements, and rectify any code violations or building deficiencies (if applicable).
DOH Reference Standards
2023 Architectural Technical Standards Manual |  | Applicable Chicago Building Codes
2023 Qualified Application Plan |  | Municipal Zoning Ordinance
Racial Equity Impact Assessment |  | Landscape Ordinance
Base Project Information | [8 empty] | For DOH staff use only |  |  |  | Provide Brief Project Scope
Project Name | Project Name | [7 empty] | Date of Application |  | 2023-01-02
Property Address | Project Address Here | [7 empty] | Revision Dates
Developer Name | Developer Name Here | [8 empty] | R1 | 2023-03-08
Architect of Record | Architect Name | [8 empty] | R2 | 2023-10-17
Rehab or New Construction | [Specify] | PNA Req'd for Rehab Projects per ATSM 2023: Section 7.0 | [7 empty] | R3 | 2024-01-18
Gross Building Area (SF) | 100000 | 8 stories | [5 empty] | [est. Total Development Cost] | DOH CAC Review Date |  | 2023-02-19
Total Unit Count | 6 | Use Unit Type Matrix below | [6 empty] | DOH CAC Review by |  | MC
Total # 504 & Type A Units | 0 | Use Accessibility Matrix below | [6 empty] | Link to MF Application
Total Parking Spaces | Total / Accessible | [List any TOD reductions here] | [6 empty] | Google Map Link
Zoning & Funding | [8 empty] | For DOH staff use only
Code / Zoning (Proposed) |  | Funding Sources | [6 empty] | NC –Not Compliant | MC –Marginally Compliant | C- Compliant
Building Code Occupancy | [X-X] | Federal Funding (Y/N) | [5 empty] | Yes / No
Zoning District | xx-xx | Proposed Funding Sources* | [5 empty] | Proposed Funding Types*
Zoning Overlay District | N/A | example: HUD | [5 empty] | Vouchers
Zoning Use | Mixed Use / Multi-Family | IHDA | [5 empty] | LIHTC + Bonds
Planned Development Number | PD1234 | City of Chicago | [5 empty] | HOME Funds
Chicago Landmark Designation | Yes / No | *list any preliminary or intended sources of funding
Evaulation Criteria | Requirement | Actual | [9 empty] | Explanation / ATSM Requirement
Unit Type Matrix | [12 empty] | Justify any requirements not met.
| Minimum Required SF | Actual Average SF | [5 empty] | Total # Units |  |  |  | ATSM 2023: Section 6.0
SRO | 350 | 0 | [5 empty] | 1
Efficiency | 420 | 0 | [5 empty] | 1
1 Bedroom | 600 | 0 | [5 empty] | 1
2 Bedroom | 875 | 0 | [5 empty] | 1
3 Bedroom | 1100 | 0 | [5 empty] | 1
4 Bedroom | 1250 | 0 | [5 empty] | 1
|  | Total Unit Count | [5 empty] | 6
Accessibility Matrix | [12 empty] | Justify any requirements not met.
| Required Percentage | SRO | 0BR | 1BR | 2BR | 3BR | 4BR | Actual Percentage |  |  |  | ATSM 2023: Section 10.1 / 10.2
504 Units (fully accessible) | 0% / 5% / 10% | 0 | 0 | 0 | 0 | 0 | 0 | 0% |  |  |  | Applicable Chicago Building Codes & Accessiblity Codes
Type A Adaptable Units | 20% / 31% / 36% | 0 | 0 | 0 | 0 | 0 | 0 | 0%
Type B Adaptable Units | as req'd by code | 0 | 0 | 0 | 0 | 0 | 0 | 0%
Type C Visitable Units | as req'd by ATSM | 0 | 0 | 0 | 0 | 0 | 0 | 0%
Hearing / Visual Alarm Units | 2% / 4% | 0 | 0 | 0 | 0 | 0 | 0 | 0%
|  | Total # of 504 Units | [5 empty] | 0
|  | Total # Type A Units | [5 empty] | 0
Per 1101.2.2 of the Chicago Building Code: The Commissioner of the Mayor's Office for People with Disabilities and the Commissioner of Housing may jointly promulgate rules for housing that is owned or financed by a governmental unit. Such rules may require a greater degree of access and usability for individuals with disabilities than is provided for in [CBC Chapter 11 Accessibility].
Evaulation Criteria | Requirement | Actual | [6 empty] | NC | MC | C | Explanation / ATSM Requirement
Common Facilities | [12 empty] | Justify any requirements not met.
Elevators Passenger | 1 | [10 empty] | ATSM 2023: Section 6.11
Freight | 1
Refuse & Recycling | [11 empty] | ATSM 2023: Section 6.9
Trash Chute | 1 minimum (new constr.)
Laundry | [11 empty] | ATSM 2023: Section 6.10
On-Site Washers | 1 Washer & 1 Dryer per 12 units | # of washers
Dryers |  | # of dryers
In-Unit | N/A | [stackable / side-by-side / combination]
Security (Describe Features) | See ATSM | [Describe Features] | [9 empty] | ATSM 2023: Section 6.7
Security Staff
Cameras
Alarm System
Amenities (Describe Features) | See ATSM | [Describe Features] | [9 empty] | ATSM 2023: Section 6.15
Family-Oriented
Non-Family Oriented
Senior Housing
Bike Room (if provided)
Number of Spaces
Storage
Maintenance / Attic Stock | N/A | XXX SF
Common Bulk Storage | (if provided) | XXX SF | [9 empty] | ATSM 2023: Section 6.3
Sustainable Building Requirements | [12 empty] | Justify any requirements not met.
New Construction | [11 empty] | ATSM 2023: Section 11.0
Residential Units/Common Areas | all electric | [Provided: Yes/No]
Overall Development | all electric-ready | [Provided: Yes/No]
Building Features Building Envelope / Insulation Generator / Windows / Doors | See ATSM | [Briefly describe building sustainability features to comply with ATSM]
Rehab | [11 empty] | ATSM 2023: Section 7.0
Physical Needs Assessment | Required | [Provided: Yes/No] | [9 empty] | ATSM 2023: Section 11.0
Energy Audit | ISO or ASHRAE Standard | [Provided: Yes/No]
Building Improvements Building Envelope / Insulation Generator / Windows / Doors | See ATSM | [Briefly describe building Improvements to comply with ATSM]
These requirements are intended to increase energy efficiency, reduce utility bills and operating costs for tenants and building owners, reduce the city’s overall carbon emissions, reduce pollution, increase air quality, and support the decarbonization of Chicago’s residential building stock.
Note on B43: Marcus Confino: Dwelling units connected to an elevator and all ground floor dwelling units in newly constructed buildings without elevator services must be visitable units
Note on B44: Marcus Confino: Installed at time of construction

## SRO Units
Single Room Occupancy (SRO) Unit Summary
The purpose of this Matrix is to assist development and design teams in capturing all requirements of the proposed affordable housing project. Use this matrix in conjunction with the 2023 Architectural Technical Standards (ATS) manual. All projects are expected to comply with all applicable Chicago Building Codes, zoning requirements, and rectify any code violations or building deficiencies (if applicable).
DOH Reference Standards
2023 Architectural Technical Standards Manual |  | Applicable Chicago Building Codes
2023 Qualified Application Plan |  | Municipal Zoning Ordinance
Racial Equity Impact Assessment |  | Landscape Ordinance
Base Project Information |  |  |  | For DOH staff use only
Property Name | Project Name |  |  | NC –Not Compliant | MC –Marginally Compliant | C- Compliant
Property Address | Property Address Here
Developer Name | Developer Name Here
Architect of Record | Architect Name Here
Provide Unit Numbers - EX. "Unit Number 001" / "TYP. SRO" / "101-115"
Provide Unit Types: [Unit Type 1, Unit Type 2, Unit Type 3, Unit Type 4, Unit Type 5]
If plan types vary substantially, add columns for each unit type as shown below.
Evaluation Criteria | Requirement | Actual |  |  |  |  | Explanation / Off-Site ARO Requirement
Unit Interiors & Finishes | [7 empty] | Justify any requirements not met.
Typical Unit Types
Single Room Occupancy (SRO) |  | Unit Type 1 | Unit Type 2
Number of Plan Types | N/A
Unit Area (Square Feet) | 350 SF min. | [5 empty] | ATSM 2023: Section 6.0
Smallest Unit Size | N/A
Largest Unit Size | N/A
Bathroom Count | 1 minimum | [5 empty] | ATSM 2023: Section 6.0
Interior Spaces | [7 empty] | Justify any requirements not met.
Entry Closet | [6 empty] | ATSM 2023: Section 6.2
Linear Feet (24" depth) | 2.5 LF
General (Bulk) Storage | [6 empty] | ATSM 2023: Section 6.3
Square Footage (cumulative) | 5
Specify in-unit v. common | N/A
Kitchens | [6 empty] | ATSM 2023: Section 6.4
Countertop (Linear Ft.) | 3
Base Cabinet (Linear Ft.) | 3
Upper Cabinet (Linear Ft.) | 2
Square Footage | N/A
Dining Room | [6 empty] | ATSM 2023: Section 6.4 | Justify any requirements not met.
Eat in Kitchen | 4' island/peninsula; allowed in 2BR or smaller unit
Island or Peninsula
Separate Dining Room | size varies based on unit size
Living Room | [6 empty] | ATSM 2023: Section 6.1
Minimum Wall Dimension | 11'-6"
Laundry | [6 empty] | ATSM 2023: Section 6.10
On-Site Washers | 1 Washer & 1 Dryer per 12 units
Dryers
In-Unit | N/A
Bedroom #1 (Primary) | [6 empty] | ATSM 2023: Section 6.6
Square Footage | N/A
Smallest Wall Dimension | N/A
Closet/Storage (Ln.) | N/A
Bathroom #1 | [6 empty] | ASTM 2023: Section 6.5 | Justify any requirements not met.
Size (Full, 3/4 bath, 1/2 bath) | Full
Square Footage | N/A
Closet/Storage (Ln.) | vanity or 30" linen closet
Bathroom #2 | [6 empty] | ASTM 2023: Section 6.5
Size (Full, 3/4 bath, 1/2 bath) | N/A
Square Footage | N/A
Closet/Storage (Ln.) | N/A

## Efficiency Units
Efficiency Unit Summary
The purpose of this Matrix is to assist development and design teams in capturing all requirements of the proposed affordable housing project. Use this matrix in conjunction with the 2023 Architectural Technical Standards (ATS) manual. All projects are expected to comply with all applicable Chicago Building Codes, zoning requirements, and rectify any code violations or building deficiencies (if applicable).
DOH Reference Standards
2023 Architectural Technical Standards Manual |  | Applicable Chicago Building Codes
2023 Qualified Application Plan |  | Municipal Zoning Ordinance
Racial Equity Impact Assessment |  | Landscape Ordinance
Base Project Information |  |  |  | For DOH staff use only
Property Name | Project Name |  |  | NC –Not Compliant | MC –Marginally Compliant | C- Compliant
Property Address | Property Address Here
Developer Name | Developer Name Here
Architect of Record | Architect Name Here
Provide Unit Numbers - EX. "Unit Number 001" / "TYP. Efficiency" / "101-115"
Provide Unit Types: [Unit Type 1, Unit Type 2, Unit Type 3, Unit Type 4, Unit Type 5]
If plan types vary substantially, add columns for each unit type as shown below.
Evaluation Criteria | Requirement | Actual |  |  |  |  | Explanation / Off-Site ARO Requirement
Unit Interiors & Finishes | [7 empty] | Justify any requirements not met.
Typical Unit Types
Efficiency |  | Unit Type 1 | Unit Type 2
Number of Plan Types | N/A
Unit Area (Square Feet) | 420 SF min. | [5 empty] | ATSM 2023: Section 6.0
Smallest Unit Size | N/A
Largest Unit Size | N/A
Bathroom Count | 1 minimum | [5 empty] | ATSM 2023: Section 6.0
Interior Spaces | [7 empty] | Justify any requirements not met.
Entry Closet | [6 empty] | ATSM 2023: Section 6.2
Linear Feet (24" depth) | 2.5 LF
General (Bulk) Storage | [6 empty] | ATSM 2023: Section 6.3
Square Footage (cumulative) | 6
Specify in-unit v. common | N/A
Kitchens | [6 empty] | ATSM 2023: Section 6.4
Countertop (Linear Ft.) | 4
Base Cabinet (Linear Ft.) | 4
Upper Cabinet (Linear Ft.) | 3
Square Footage | N/A
Dining Room | [6 empty] | ATSM 2023: Section 6.4 | Justify any requirements not met.
Eat in Kitchen | 4' island/peninsula; allowed in 2BR or smaller unit
Island or Peninsula
Separate Dining Room | size varies based on unit size
Living Room | [6 empty] | ATSM 2023: Section 6.1
Minimum Wall Dimension | 11'-6"
Laundry | [6 empty] | ATSM 2023: Section 6.10
On-Site Washers | 1 Washer & 1 Dryer per 12 units
Dryers
In-Unit | N/A
Bedroom #1 (Primary) | [6 empty] | ATSM 2023: Section 6.6
Square Footage | N/A
Smallest Wall Dimension | N/A
Closet/Storage (Ln.) | N/A
Bathroom #1 | [6 empty] | ASTM 2023: Section 6.5 | Justify any requirements not met.
Size (Full, 3/4 bath, 1/2 bath) | Full
Square Footage | N/A
Closet/Storage (Ln.) | vanity or 30" linen closet
Bathroom #2 | [6 empty] | ASTM 2023: Section 6.5
Size (Full, 3/4 bath, 1/2 bath) | N/A
Square Footage | N/A
Closet/Storage (Ln.) | N/A

## 1BR Units
1 Bedroom Unit Summary
The purpose of this Matrix is to assist development and design teams in capturing all requirements of the proposed affordable housing project. Use this matrix in conjunction with the 2023 Architectural Technical Standards (ATS) manual. All projects are expected to comply with all applicable Chicago Building Codes, zoning requirements, and rectify any code violations or building deficiencies (if applicable).
DOH Reference Standards
2023 Architectural Technical Standards Manual |  | Applicable Chicago Building Codes
2023 Qualified Application Plan |  | Municipal Zoning Ordinance
Racial Equity Impact Assessment |  | Landscape Ordinance
Base Project Information |  |  |  | For DOH staff use only
Property Name | Project Name |  |  | NC –Not Compliant | MC –Marginally Compliant | C- Compliant
Property Address | Property Address Here
Developer Name | Developer Name Here
Architect of Record | Architect Name Here
Provide Unit Numbers - EX. "Unit Number 101" / "TYP. 1 BR" / "101-115"
Provide Unit Types: [Unit Type 1, Unit Type 2, Unit Type 3, Unit Type 4, Unit Type 5]
If plan types vary substantially, add columns for each unit type as shown below.
Evaluation Criteria | Requirement | Actual |  |  |  |  | Explanation / Off-Site ARO Requirement
Unit Interiors & Finishes | [7 empty] | Justify any requirements not met.
Typical Unit Types
1-Bedroom |  | Unit Type 1 | Unit Type 2
Number of Plan Types | N/A
Unit Area (Square Feet) | 600 SF min. | [5 empty] | ATSM 2023: Section 6.0
Smallest Unit Size | N/A
Largest Unit Size | N/A
Bathroom Count | 1 minimum | [5 empty] | ATSM 2023: Section 6.0
Interior Spaces | [7 empty] | Justify any requirements not met.
Entry Closet | [6 empty] | ATSM 2023: Section 6.2
Linear Feet (24" depth) | 3
General (Bulk) Storage | [6 empty] | ATSM 2023: Section 6.3
Square Footage (cumulative) | 10
Specify in-unit v. common | N/A
Kitchens | [6 empty] | ATSM 2023: Section 6.4
Countertop (Linear Ft.) | 6
Base Cabinet (Linear Ft.) | 5
Upper Cabinet (Linear Ft.) | 4
Square Footage | N/A
Dining Room | [6 empty] | ATSM 2023: Section 6.4 | Justify any requirements not met.
Eat in Kitchen | 4' island/peninsula; allowed in 2BR or smaller unit
Island or Peninsula
Separate Dining Room | size varies based on unit size
Living Room | [6 empty] | ATSM 2023: Section 6.1
Minimum Wall Dimension | 11'-6"
Laundry | [6 empty] | ATSM 2023: Section 6.10
On-Site Washers | 1 Washer & 1 Dryer per 12 units
Dryers
In-Unit | N/A
Bedroom #1 (Primary) | [6 empty] | ATSM 2023: Section 6.6
Square Footage | 120
Smallest Wall Dimension | 10'-0"
Closet/Storage (Ln.) | 5'-0"
Bathroom #1 | [6 empty] | ASTM 2023: Section 6.5 | Justify any requirements not met.
Size (Full, 3/4 bath, 1/2 bath) | Full
Square Footage | N/A
Closet/Storage (Ln.) | vanity or 30" linen closet
Bathroom #2 | [6 empty] | ASTM 2023: Section 6.5
Size (Full, 3/4 bath, 1/2 bath) | Full
Square Footage | N/A
Closet/Storage (Ln.) | vanity or 30" linen closet

## 2BR Units
2 Bedroom Unit Summary
The purpose of this Matrix is to assist development and design teams in capturing all requirements of the proposed affordable housing project. Use this matrix in conjunction with the 2023 Architectural Technical Standards (ATS) manual. All projects are expected to comply with all applicable Chicago Building Codes, zoning requirements, and rectify any code violations or building deficiencies (if applicable).
DOH Reference Standards
2023 Architectural Technical Standards Manual |  | Applicable Chicago Building Codes
2023 Qualified Application Plan |  | Municipal Zoning Ordinance
Racial Equity Impact Assessment |  | Landscape Ordinance
Base Project Information |  |  |  | For DOH staff use only
Property Name | Project Name |  |  | NC –Not Compliant | MC –Marginally Compliant | C- Compliant
Property Address | Property Address Here
Developer Name | Developer Name Here
Architect of Record | Architect Name Here
Provide Unit Numbers - EX. "Unit Number 201" / "TYP. 2 BR" / "101-115"
Provide Unit Types: [Unit Type 1, Unit Type 2, Unit Type 3, Unit Type 4, Unit Type 5]
If plan types vary substantially, add columns for each unit type as shown below.
Evaluation Criteria | Requirement | Actual |  |  |  |  | Explanation / Off-Site ARO Requirement
Unit Interiors & Finishes | [7 empty] | Justify any requirements not met.
Typical Unit Types
2-Bedroom |  | Unit Type 1 | Unit Type 2
Number of Plan Types | N/A
Unit Area (Square Feet) | 875 SF min. | [5 empty] | ATSM 2023: Section 6.0
Smallest Unit Size | N/A
Largest Unit Size | N/A
Bathroom Count | 1 - 1.5 min. | [5 empty] | ATSM 2023: Section 6.0
Interior Spaces | [7 empty] | Justify any requirements not met.
Entry Closet | [6 empty] | ATSM 2023: Section 6.2
Linear Feet (24" depth) | 3
General (Bulk) Storage | [6 empty] | ATSM 2023: Section 6.3
Square Footage (cumulative) | 25
Specify in-unit v. common | N/A
Kitchens | [6 empty] | ATSM 2023: Section 6.4
Countertop (Linear Ft.) | 7
Base Cabinet (Linear Ft.) | 6
Upper Cabinet (Linear Ft.) | 5
Square Footage | N/A
Dining Room | [6 empty] | ATSM 2023: Section 6.4 | Justify any requirements not met.
Eat in Kitchen | 4' island/peninsula; allowed in 2BR or smaller unit
Island or Peninsula
Separate Dining Room | size varies based on unit size
Living Room | [6 empty] | ATSM 2023: Section 6.1
Minimum Wall Dimension | 11'-6"
Laundry | [6 empty] | ATSM 2023: Section 6.10
On-Site Washers | 1 Washer & 1 Dryer per 12 units
Dryers
In-Unit | N/A
Bedroom #1 (Primary) | [6 empty] | ATSM 2023: Section 6.6
Square Footage | 120
Smallest Wall Dimension | 10'-0"
Closet/Storage (Ln.) | 5'-0"
Bedroom #2
Square Footage | 110
Smallest Wall Dimension | 9'-0"
Closet/Storage (Ln.) | 4'-0"
Bathroom #1 | [6 empty] | ASTM 2023: Section 6.5 | Justify any requirements not met.
Size (Full, 3/4 bath, 1/2 bath) | Full
Square Footage | N/A
Closet/Storage (Ln.) | vanity or 30" linen closet
Bathroom #2 | [6 empty] | ASTM 2023: Section 6.5
Size (Full, 3/4 bath, 1/2 bath) | Full
Square Footage | N/A
Closet/Storage (Ln.) | vanity or 30" linen closet

## 3BR Units
3 Bedroom Unit Summary
The purpose of this Matrix is to assist development and design teams in capturing all requirements of the proposed affordable housing project. Use this matrix in conjunction with the 2023 Architectural Technical Standards (ATS) manual. All projects are expected to comply with all applicable Chicago Building Codes, zoning requirements, and rectify any code violations or building deficiencies (if applicable).
DOH Reference Standards
2023 Architectural Technical Standards Manual |  | Applicable Chicago Building Codes
2023 Qualified Application Plan |  | Municipal Zoning Ordinance
Racial Equity Impact Assessment |  | Landscape Ordinance
Base Project Information |  |  |  | For DOH staff use only
Property Name | Project Name |  |  | NC –Not Compliant | MC –Marginally Compliant | C- Compliant
Property Address | Property Address Here
Developer Name | Developer Name Here
Architect of Record | Architect Name Here
Provide Unit Numbers - EX. "Unit Number 301" / "TYP. 3 BR" / "101-115"
Provide Unit Types: [Unit Type 1, Unit Type 2, Unit Type 3, Unit Type 4, Unit Type 5]
If plan types vary substantially, add columns for each unit type as shown below.
Evaluation Criteria | Requirement | Actual |  |  |  |  | Explanation / Off-Site ARO Requirement
Unit Interiors & Finishes | [7 empty] | Justify any requirements not met.
Typical Unit Types
3-Bedroom |  | Unit Type 1 | Unit Type 2
Number of Plan Types | N/A
Unit Area (Square Feet) | 1,100 SF min. | [5 empty] | ATSM 2023: Section 6.0
Smallest Unit Size | N/A
Largest Unit Size | N/A
Bathroom Count | 1.75 - 2 min. | [5 empty] | ATSM 2023: Section 6.0
Interior Spaces | [7 empty] | Justify any requirements not met.
Entry Closet | [6 empty] | ATSM 2023: Section 6.2
Linear Feet (24" depth) | 4
General (Bulk) Storage | [6 empty] | ATSM 2023: Section 6.3
Square Footage (cumulative) | 30
Specify in-unit v. common | N/A
Kitchens | [6 empty] | ATSM 2023: Section 6.4
Countertop (Linear Ft.) | 7
Base Cabinet (Linear Ft.) | 7
Upper Cabinet (Linear Ft.) | 6
Square Footage | N/A
Dining Room | [6 empty] | ATSM 2023: Section 6.4 | Justify any requirements not met.
Eat in Kitchen | 4' island/peninsula; allowed in 2BR or smaller unit
Island or Peninsula
Separate Dining Room | size varies based on unit size
Living Room | [6 empty] | ATSM 2023: Section 6.1
Minimum Wall Dimension | 11'-6"
Laundry | [6 empty] | ATSM 2023: Section 6.10
On-Site Washers | 1 Washer & 1 Dryer per 12 units
Dryers
In-Unit | N/A
Bedroom #1 (Primary) | [6 empty] | ATSM 2023: Section 6.6
Square Footage | 120
Smallest Wall Dimension | 10'-0"
Closet/Storage (Ln.) | 5'-0"
Bedroom #2
Square Footage | 110
Smallest Wall Dimension | 9'-0"
Closet/Storage (Ln.) | 4'-0"
Bedroom #3
Square Footage | 110
Smallest Wall Dimension | 9'-0"
Closet/Storage (Ln.) | 4'-0"
Bathroom #1 | [6 empty] | ASTM 2023: Section 6.5 | Justify any requirements not met.
Size (Full, 3/4 bath, 1/2 bath) | Full
Square Footage | N/A
Closet/Storage (Ln.) | vanity or 30" linen closet
Bathroom #2 | [6 empty] | ASTM 2023: Section 6.5
Size (Full, 3/4 bath, 1/2 bath) | Full
Square Footage | N/A
Closet/Storage (Ln.) | vanity or 30" linen closet

## 4BR Units
4 Bedroom Unit Summary
The purpose of this Matrix is to assist development and design teams in capturing all requirements of the proposed affordable housing project. Use this matrix in conjunction with the 2023 Architectural Technical Standards (ATS) manual. All projects are expected to comply with all applicable Chicago Building Codes, zoning requirements, and rectify any code violations or building deficiencies (if applicable).
DOH Reference Standards
2023 Architectural Technical Standards Manual |  | Applicable Chicago Building Codes
2023 Qualified Application Plan |  | Municipal Zoning Ordinance
Racial Equity Impact Assessment |  | Landscape Ordinance
Base Project Information |  |  |  | For DOH staff use only
Property Name | Project Name |  |  | NC –Not Compliant | MC –Marginally Compliant | C- Compliant
Property Address | Property Address Here
Developer Name | Developer Name Here
Architect of Record | Architect Name Here
Provide Unit Numbers - EX. "Unit Number 401" / "TYP. 4 BR" / "101-115"
Provide Unit Types: [Unit Type 1, Unit Type 2, Unit Type 3, Unit Type 4, Unit Type 5]
If plan types vary substantially, add columns for each unit type as shown below.
Evaluation Criteria | Requirement | Actual |  |  |  |  | Explanation / Off-Site ARO Requirement
Unit Interiors & Finishes | [7 empty] | Justify any requirements not met.
Typical Unit Types
4-Bedroom |  | Unit Type 1 | Unit Type 2
Number of Plan Types | N/A
Unit Area (Square Feet) | 1,250 SF min. | [5 empty] | ATSM 2023: Section 6.0
Smallest Unit Size | N/A
Largest Unit Size | N/A
Bathroom Count | 2 min. | [5 empty] | ATSM 2023: Section 6.0
Interior Spaces | [7 empty] | Justify any requirements not met.
Entry Closet | [6 empty] | ATSM 2023: Section 6.2
Linear Feet (24" depth) | 4
General (Bulk) Storage | [6 empty] | ATSM 2023: Section 6.3
Square Footage (cumulative) | 33
Specify in-unit v. common | N/A
Kitchens | [6 empty] | ATSM 2023: Section 6.4
Countertop (Linear Ft.) | 8
Base Cabinet (Linear Ft.) | 7
Upper Cabinet (Linear Ft.) | 6
Square Footage | N/A
Dining Room | [6 empty] | ATSM 2023: Section 6.4 | Justify any requirements not met.
Eat in Kitchen | 4' island/peninsula; allowed in 2BR or smaller unit
Island or Peninsula
Separate Dining Room | size varies based on unit size
Living Room | [6 empty] | ATSM 2023: Section 6.1
Minimum Wall Dimension | 11'-6"
Laundry | [6 empty] | ATSM 2023: Section 6.10
On-Site Washers | 1 Washer & 1 Dryer per 12 units
Dryers
In-Unit | N/A
Bedroom #1 (Primary) | [6 empty] | ATSM 2023: Section 6.6
Square Footage | 120
Smallest Wall Dimension | 10'-0"
Closet/Storage (Ln.) | 5'-0"
Bedroom #2
Square Footage | 110
Smallest Wall Dimension | 9'-0"
Closet/Storage (Ln.) | 4'-0"
Bedroom #3
Square Footage | 110
Smallest Wall Dimension | 9'-0"
Closet/Storage (Ln.) | 4'-0"
Bedroom #4
Square Footage | 110
Smallest Wall Dimension | 9'-0"
Closet/Storage (Ln.) | 4'-0"
Bathroom #1 | [6 empty] | ASTM 2023: Section 6.5 | Justify any requirements not met.
Size (Full, 3/4 bath, 1/2 bath) | Full
Square Footage | N/A
Closet/Storage (Ln.) | vanity or 30" linen closet
Bathroom #2 | [6 empty] | ASTM 2023: Section 6.5
Size (Full, 3/4 bath, 1/2 bath) | Full
Square Footage | N/A
Closet/Storage (Ln.) | vanity or 30" linen closet

## 8.0 Senior Living
8.0 Senior Living Housing
The purpose of this Matrix is to assist development and design teams in capturing all requirements of the proposed affordable housing project. Use this matrix in conjunction with the 2023 Architectural Technical Standards (ATS) manual. All projects are expected to comply with all applicable Chicago Building Codes, zoning requirements, and rectify any code violations or building deficiencies (if applicable).
DOH Reference Standards
2023 Architectural Technical Standards Manual |  | Applicable Chicago Building Codes
2023 Qualified Application Plan |  | Municipal Zoning Ordinance
Racial Equity Impact Assessment |  | Landscape Ordinance
Base Project Information |  |  | For DOH staff use only
Property Name | Project Name |  | NC –Not Compliant | MC –Marginally Compliant | C- Compliant
Property Address | Property Address Here
Developer Name | Developer Name Here
Architect of Record | Architect Name Here
Number of Senior Living units | XX
Evaluation Criteria | Requirement | Actual |  |  |  | Explanation / Off-Site ARO Requirement
Requirements for Senior Housing | [6 empty] | Justify any requirements not met.
Sprinkler System | Must be provided |  |  |  |  | ATSM 2023: Section 8.0
Fire Alarm System (annunciator) | Must be provided
Smoke/Heat Detectors | Must be provided
Carbon Monoxide Detectors | Must be provided
Emergency Call System | Must be provided
Building Security System | Must be provided
Air Conditioning | All units & common areas
Emergency Lighting System | Common areas
STC Sound Rated Glass | all windows
Emergency Backup Generator | see ATSM
Active Indoor Space | Must be provided
Active Outdoor Space | Must be provided
Lever Type Door Handles | Must be provided
Single Lever Faucets | Must be provided
Grab Bar Blocking | all units, common bathrooms

## 9.0 PSH Req'ts
9.0 Permanent Supportive Housing
The purpose of this Matrix is to assist development and design teams in capturing all requirements of the proposed affordable housing project. Use this matrix in conjunction with the 2023 Architectural Technical Standards (ATS) manual. All projects are expected to comply with all applicable Chicago Building Codes, zoning requirements, and rectify any code violations or building deficiencies (if applicable).
DOH Reference Standards
2023 Architectural Technical Standards Manual |  | Applicable Chicago Building Codes
2023 Qualified Application Plan |  | Municipal Zoning Ordinance
Racial Equity Impact Assessment |  | Landscape Ordinance
Base Project Information |  |  | For DOH staff use only
Property Name | Project Name |  | NC –Not Compliant | MC –Marginally Compliant | C- Compliant
Property Address | Property Address Here
Developer Name | Developer Name Here
Architect of Record | Architect Name Here
Number of PSH units | XX
Evaluation Criteria | Requirement | Actual |  |  |  | Explanation / Off-Site ARO Requirement
Requirements for Permanent Supportive Housing | [6 empty] | Justify any requirements not met.
Personal Control
Tenant-controlled heating & cooling | Must be provided |  |  |  |  | ATSM 2023: Section 9.0
In-unit washers & dryers | Must be provided
Task lighting at kitchen workspaces & bathroom vanities | Must be provided
Sound insulation at all bedroom walls | Must be provided
Variable lighting in all bedrooms & community spaces | Must be provided
Safety | All units & common areas | [5 empty] | Justify any requirements not met.
Non-obstructed site lines in common areas | Must be provided |  |  |  |  | ATSM 2023: Section 9.0
Keyed trash chute | Must be provided
Way-finding markers | Must be provided
Non-fluorescent lighting | Must be provided
Full Security Proposal | Must be provided
Community | Must be provided | [5 empty] | Justify any requirements not met.
Enclosed outdoor smoking area | Must be provided |  |  |  |  | ATSM 2023: Section 9.0
De-escalation Room | Must be provided
Communal Ritual Space | Must be provided
Doors with 30% glazing or full-length side-light | Must be provided
Common areas reflect the tenant population | Must be provided
Beauty/Meaning | [6 empty] | Justify any requirements not met.
Fenestration orirented for benefical solar access | Must be provided |  |  |  |  | ATSM 2023: Section 9.0
Soothing paint colors | Must be provided
Stylistic and symbolic ties to the neighborhood being served | Must be provided
Balconies/sliders for each unit and common outdoor space | Must be provided
Residential units to exceed light and vent code minumums by 20% | Must be provided

## Project Assessment Matrix (2) (hidden)
Project Assessment Matrix
The purpose of this Matrix is to assist development and design teams in capturing all requirements of the proposed affordable housing project. Use this matrix in conjunction with the 2023 Architectural Technical Standards (ATS) manual. All projects are expected to comply with all applicable Chicago Building Codes, zoning requirements, and rectify any code violations or building deficiencies (if applicable).
DOH Reference Standards
2023 Architectural Technical Standards Manual | [7 empty] | Applicable Chicago Building Codes |  |  |  | Google Map Link
2023 Qualified Application Plan | [7 empty] | Municipal Zoning Ordinance |  |  |  | MF Application Reference
Racial Equity Impact Assessment | [7 empty] | Landscape Ordinance
Project Name | Project Name (Thrive Englewood) | [7 empty] | For DOH staff use only |  |  | Date of Initial Application | Explanation / Notes
Property Address | Project Address Here | [7 empty] | NC –Not Comparable | MC –Marginally Comparable | C- Comparable | Any Revisions / Re-applications | If there are multiple off-site property locations, provide separate ARO Evaluation Table for each off-site address. Provide total affordable unit counts, total on-site affordable units counts, total off-site affordable unit counts, & number of affordable units at each address.
Developer Name | Developer Name Here | [10 empty] | Date of filling out this form
Architect of Record | Architect Name | [10 empty] | Date of DOH CAC receive
Total Building Square Footage | 100000 | 8 stories | [9 empty] | Date of DOH CAC review
Total Unit Count | 65 | See Unit Type Matrix | [9 empty] | DOH CAC Review by: MC
Total Accessible Units | 13 | See Accessibility Matrix
Total Parking Spaces | 16
Evaulation Criteria | Requirement | [6 empty] | Provided |  |  |  | Explanation / ATSM Requirement
0.0 Base Project Information - Zoning | [12 empty] | Justify any requirements not met.
Rehab or New Construction
PNA Required? (Y/N) | N/A | [10 empty] | ARO Rules: Section 6.2.3.1
Zoning District | please attach unit matrix | [10 empty] | ARO Rules Section 4.1
Zoning Overlay District | [11 empty] | ARO Rules Section 8.7
Zoning Use
Planned Development Number
Chicago Landmark Designation
Floor Area Ratio (FAR) | N/A | [10 empty] | ARO Rules: Section 6.2.3.4
Unit Type Matrix
| Total Units | SRO | 0BR | 1BR | 2BR | 3BR | 4BR | Average Unit Size (SF) |  |  |  | ARO Rules Section 8.6 | Provide context, residential or commerical street, any unique site features/constraints
Required SF |  | 350 | 420 | 600 | 875 | 1100 | 1250 |  |  |  |  | ARO Rules Section 8.6 | Describe general landscape features to be provided.
Average Square Footage |  | 355 | 420 | 625 | 870 | 1050 | 1300
Number of Units |  | 13 | 17 | 24 | 4 | 9 | 12 |  |  |  |  | ATSM 2021: Section 6.8 | Provide general security scope: cameras, door access, alarm systems, lighting, etc.
Total Unit Count
Accessibility Matrix
| Total Number | SRO | 0BR | 1BR | 2BR | 3BR | 4BR | Percentage |  |  |  | Per PNA if applicable | Describe the proposed building envelope in terms of materiality, energy efficiency, insulation, structure, typical wall assembly, window replacement, etc. For rehabs, respond to all scope reported in the PNA.
504 Units (fully accessible) |  | 0 | 0 | 2 | 2 | 0 | 0 | #DIV/0!
Type A Adaptable Units
Type B Adaptable Units
Type C Visitable Units
Hearing / Visual Alarm Units | [11 empty] | Per PNA if applicable
Units with Empty Conduit | [11 empty] | ATSM 2021: Section 6.11 | Applicable for a common, shared laundry room.
| % of total units | [11 empty] | Applicable if a shared room for bulk storage outside of the units is provided.
what are we wondering here?
3.0 Building Mechanical, Electrical & Plumbing Systems
HVAC System Type | [11 empty] | ATSM 2021: Section 6.14 | Describe the HVAC systems, plumbing systems, electrical systems (electrical service, new wiring, etc.) Include information about backup generators.
Plumbing | [11 empty] | per Chicago Code
Electrical | [11 empty] | per Chicago Code
Conveying System
Elevator (Yes/No), type
Sustainability Certifications | [12 empty] | Describe the sustainability strategies being utilized, as well as any certifications being pursued. These strategies could include building envelope upgrades, windows/doors. MEP systems, site design, green roofs, solar panels, building electrification, etc.
Green Roof
Sustainable Features
ARO / Housing Criteria | On-Site Market Rate | [6 empty] | Off-Site Affordable | NC | MC | C | Explanation / Off-Site ARO Requirement
4.0 Building Interiors & Finishes
Typical Unit Types | [11 empty] | ARO Rules: Section 6.2.3.4
3-Bedroom | USE SEPARATE TAB FOR EACH UNIT OR UNIT TYPE (SEE ADDITIONAL TABS BELOW)
Area (Square Feet) | [11 empty] | ARO Rules Section 8.3
Bathroom Count | [11 empty] | ATSM 2021: Section 6.1/6.6
2-Bedroom
Area (Square Feet) | [11 empty] | ARO Rules Section 8.3
Bathroom Count | [11 empty] | ATSM 2021: Section 6.1/6.6
1-Bedroom
Area (Square Feet) | [11 empty] | ARO Rules Section 8.3
Bathroom Count | [11 empty] | ATSM 2021: Section 6.1/6.6
Studio
Area (Square Feet) | [11 empty] | ARO Rules Section 8.3
Bathroom Count | [11 empty] | ATSM 2021: Section 6.1/6.6
Interior Spaces
Kitchens | USE SEPARATE TAB FOR EACH UNIT OR UNIT TYPE (SEE ADDITONAL TABS BELOW) | [10 empty] | ATSM 2021: Section 6.5
Linear Feet of Work Space
Cabinet (Cubic Ft.)
Countertop Material
Square Footage
Wall Finish
Floor Finish
Appliances | [11 empty] | ATSM 2021: Section 6.5
Stove/Range
Microwave
Refrigerator
Dishwasher
Living Room | [11 empty] | ATSM 2021: Section 6.2
Square Footage
Wall Finish
Floor Finish
Dining Room | [11 empty] | ATSM 2021: Section 6.5
Square Footage
Wall Finish
Floor Finish
Laundry | [11 empty] | ATSM 2021: Section 6.11
Dryer
In Unit Bulk Storage | [11 empty] | ATSM 2021: Section 6.3 / 6.4
Cubic Feet
Bedroom #1 | [11 empty] | ATSM 2021: Section 6.7
Square Footage
Wall Finish
Floor Finish
Closet/Storage (Ln.)
Bedroom #2 | [11 empty] | ATSM 2021: Section 6.7
Square Footage
Wall Finish
Floor Finish
Closet/Storage (Ln.)
Bedroom #3 | [11 empty] | ATSM 2021: Section 6.7
Square Footage
Wall Finish
Floor Finish
Closet/Storage (Ln.)
Bedroom #4 | [11 empty] | ATSM 2021: Section 6.7
Square Footage
Wall Finish
Floor Finish
Closet/Storage (Ln.)
Bathroom #1 | [11 empty] | ATSM 2021: Section 6.6
Square Footage
Wall Finish
Floor Finish
Fixtures
Bathroom #2 | [11 empty] | ATSM 2021: Section 6.6
Square Footage
Wall Finish
Floor Finish
Fixtures
Bathroom ½ or ¾ Bath | [11 empty] | ATSM 2021: Section 6.6
Square Footage
Wall Finish
Floor Finish
Fixtures
5.0 Other Structures
Garage, Canopy, Gazeebo, Playlot, Storage Shed
6.0 Environmental Issues (DOH Office use only)
ACM (Asbestos Containing Mat.)
LBP (Lead Based Paint)
Mold
Radon
Pest Control
Storage Tanks
DOH Analysis Summary (DOH Office use only)
The Proposed Onsite/Offsite Project | APPROVED | [6 empty] | Total Points | 0 | 0 | 0
| DENIED | [6 empty] | Total Combined Points | 0
DOH On-site Visit Conducted on: | [7 empty] | C- Comparable (3 pts.)
DOH Off-site Visit Conducted on: | [7 empty] | MC-Marginally Comp. (2 pts.)
DOH Review Conducted by: | Marcus Confino | [6 empty] | NC- Not Compatible (0 pts.)

## Project Assessment Matrix (hidden)
Project Assessment Matrix
The purpose of this Matrix is to assist development and design teams in capturing all requirements of the proposed affordable housing project. Use this matrix in conjunction with the 2023 Architectural Technical Standards (ATS) manual. All projects are expected to comply with all applicable Chicago Building Codes, zoning requirements, and rectify any code violations or building deficiencies (if applicable).
DOH Reference Standards
2023 Architectural Technical Standards Manual | [7 empty] | Applicable Chicago Building Codes |  |  |  | Google Map Link
2023 Qualified Application Plan | [7 empty] | Municipal Zoning Ordinance |  |  |  | MF Application Reference
Racial Equity Impact Assessment | [7 empty] | Landscape Ordinance
Project Name | Project Name (Thrive Englewood) | [7 empty] | For DOH staff use only |  |  | Date of Initial Application | Explanation / Notes
Property Address | Project Address Here | [7 empty] | NC –Not Comparable | MC –Marginally Comparable | C- Comparable | Any Revisions / Re-applications | If there are multiple off-site property locations, provide separate ARO Evaluation Table for each off-site address. Provide total affordable unit counts, total on-site affordable units counts, total off-site affordable unit counts, & number of affordable units at each address.
Developer Name | Developer Name Here | [10 empty] | Date of filling out this form
Architect of Record | Architect Name | [10 empty] | Date of DOH CAC receive
Total Building Square Footage | 100000 | 8 stories | [9 empty] | Date of DOH CAC review
Total Unit Count | 65 | Use Unit Type Matrix below | [9 empty] | DOH CAC Review by: MC
Total # 504 & Type A Units | 25 | Use Accessibility Matrix below
Total Parking Spaces | Total / Accessible
Evaluation Criteria | Requirement | Actual | [5 empty] | Actual |  |  |  | Explanation / ATSM Requirement
0.0 Base Project Information - Zoning | [12 empty] | Justify any requirements not met.
Rehab or New Construction | Specify | Funding Sources
PNA Required? (Y/N) | PNA Req'd For Rehabs | Federal Funding (Y/N) | [5 empty] | Yes / No |  |  |  | ARO Rules: Section 6.2.3.1
Zoning District | B3-2 | Source | [5 empty] | Type |  |  |  | ARO Rules Section 4.1
Zoning Overlay District | N/A | HUD | [5 empty] | Vouchers |  |  |  | ARO Rules Section 8.7
Zoning Use | Mixed Use / Multi-Family | IHDA | [5 empty] | LIHTC
Planned Development Number | PD1234 | City of Chicago | [5 empty] | HOME Funds
Chicago Landmark Designation | Yes / No | [6 empty] | CHA
Floor Area Ratio (FAR) | 2.5 | [10 empty] | ARO Rules: Section 6.2.3.4
Unit Type Matrix | [12 empty] | Justify any requirements not met.
| Minimum Required SF | Actual Average SF | [5 empty] | Total # Units |  |  |  | ARO Rules Section 8.6
SRO | 350 | 347 | [5 empty] | 7 |  |  |  | ARO Rules Section 8.6
Efficiency | 420 | 424 | [5 empty] | 6 |  |  |  | ARO Rules: Section 6.2.3.5 / 8.5
1 Bedroom | 600 | 620 | [5 empty] | 24
2 Bedroom | 875 | 870 | [5 empty] | 17 |  |  |  | ATSM 2021: Section 6.8
3 Bedroom | 1100 | 1050 | [5 empty] | 7
4 Bedroom | 1250 | 1300 | [5 empty] | 4
Total Unit Count | [7 empty] | 65
Accessibility Matrix | [12 empty] | Justify any requirements not met.
| Required Percentage | SRO | 0BR | 1BR | 2BR | 3BR | 4BR | Actual Percentage |  |  |  | ATSM 2023: Section 10.1 / 10.2 | Describe the proposed building envelope in terms of materiality, energy efficiency, insulation, structure, typical wall assembly, window replacement, etc. For rehabs, respond to all scope reported in the PNA.
504 Units (fully accessible) | 5% / 10% | 0 | 0 | 2 | 2 | 0 | 0 | 6.154% |  |  |  | Applicable Chicago Building Codes
Type A Adaptable Units | 20% / 31% / 36% | 1 | 2 | 6 | 6 | 4 | 2 | 32.31%
Type B Adaptable Units | as req'd by code | 0 | 0 | 0 | 0 | 0 | 0 | 0%
Type C Visitable Units | as req'd by ATSM | 0 | 0 | 0 | 0 | 0 | 0 | 0%
Hearing / Visual Alarm Units | 2% / 4% | 0 | 0 | 0 | 0 | 0 | 0 | 0%
Units with Empty Conduit | 20% | 1 | 1 | 3 | 3 | 3 | 2 | 20%
504 units count towards type a? |  | Total # of 504 & Type A Units | [5 empty] | 25
Per 1101.2.2 of the Chicago Building Code: The Commissioner of the Mayor's Office for People with Disabilities and the Commissioner of Housing may jointly promulgate rules for housing that is owned or financed by a governmental unit. Such rules may require a greater degree of access and usability for individuals with disabilities than is provided for in [CBC Chapter 11 Accessibility].
3.0 Building Mechanical, Electrical & Plumbing Systems
HVAC System Type | [11 empty] | ATSM 2021: Section 6.14 | Describe the HVAC systems, plumbing systems, electrical systems (electrical service, new wiring, etc.) Include information about backup generators.
Plumbing | [11 empty] | per Chicago Code
Electrical | [11 empty] | per Chicago Code
Conveying System
Elevator (Yes/No), type
Sustainability Certifications | [12 empty] | Describe the sustainability strategies being utilized, as well as any certifications being pursued. These strategies could include building envelope upgrades, windows/doors. MEP systems, site design, green roofs, solar panels, building electrification, etc.
Green Roof
Sustainable Features
ARO / Housing Criteria | On-Site Market Rate | [6 empty] | Off-Site Affordable | NC | MC | C | Explanation / Off-Site ARO Requirement
4.0 Building Interiors & Finishes
Typical Unit Types | [11 empty] | ARO Rules: Section 6.2.3.4
3-Bedroom | USE SEPARATE TAB FOR EACH UNIT OR UNIT TYPE (SEE ADDITIONAL TABS BELOW)
Area (Square Feet) | [11 empty] | ARO Rules Section 8.3
Bathroom Count | [11 empty] | ATSM 2021: Section 6.1/6.6
2-Bedroom
Area (Square Feet) | [11 empty] | ARO Rules Section 8.3
Bathroom Count | [11 empty] | ATSM 2021: Section 6.1/6.6
1-Bedroom
Area (Square Feet) | [11 empty] | ARO Rules Section 8.3
Bathroom Count | [11 empty] | ATSM 2021: Section 6.1/6.6
Studio
Area (Square Feet) | [11 empty] | ARO Rules Section 8.3
Bathroom Count | [11 empty] | ATSM 2021: Section 6.1/6.6
Interior Spaces
Kitchens | USE SEPARATE TAB FOR EACH UNIT OR UNIT TYPE (SEE ADDITONAL TABS BELOW) | [10 empty] | ATSM 2021: Section 6.5
Linear Feet of Work Space
Cabinet (Cubic Ft.)
Countertop Material
Square Footage
Wall Finish
Floor Finish
Appliances | [11 empty] | ATSM 2021: Section 6.5
Stove/Range
Microwave
Refrigerator
Dishwasher
Living Room | [11 empty] | ATSM 2021: Section 6.2
Square Footage
Wall Finish
Floor Finish
Dining Room | [11 empty] | ATSM 2021: Section 6.5
Square Footage
Wall Finish
Floor Finish
Laundry | [11 empty] | ATSM 2021: Section 6.11
Dryer
In Unit Bulk Storage | [11 empty] | ATSM 2021: Section 6.3 / 6.4
Cubic Feet
Bedroom #1 | [11 empty] | ATSM 2021: Section 6.7
Square Footage
Wall Finish
Floor Finish
Closet/Storage (Ln.)
Bedroom #2 | [11 empty] | ATSM 2021: Section 6.7
Square Footage
Wall Finish
Floor Finish
Closet/Storage (Ln.)
Bedroom #3 | [11 empty] | ATSM 2021: Section 6.7
Square Footage
Wall Finish
Floor Finish
Closet/Storage (Ln.)
Bedroom #4 | [11 empty] | ATSM 2021: Section 6.7
Square Footage
Wall Finish
Floor Finish
Closet/Storage (Ln.)
Bathroom #1 | [11 empty] | ATSM 2021: Section 6.6
Square Footage
Wall Finish
Floor Finish
Fixtures
Bathroom #2 | [11 empty] | ATSM 2021: Section 6.6
Square Footage
Wall Finish
Floor Finish
Fixtures
Bathroom ½ or ¾ Bath | [11 empty] | ATSM 2021: Section 6.6
Square Footage
Wall Finish
Floor Finish
Fixtures
5.0 Other Structures
Garage, Canopy, Gazeebo, Playlot, Storage Shed
6.0 Environmental Issues (DOH Office use only)
ACM (Asbestos Containing Mat.)
LBP (Lead Based Paint)
Mold
Radon
Pest Control
Storage Tanks
DOH Analysis Summary (DOH Office use only)
The Proposed Onsite/Offsite Project | APPROVED | [6 empty] | Total Points | 0 | 0 | 0
| DENIED | [6 empty] | Total Combined Points | 0
DOH On-site Visit Conducted on: | [7 empty] | C- Comparable (3 pts.)
DOH Off-site Visit Conducted on: | [7 empty] | MC-Marginally Comp. (2 pts.)
DOH Review Conducted by: | Marcus Confino | [6 empty] | NC- Not Compatible (0 pts.)
Note on A42: Marcus Confino: Dwelling units connected to an elevator and all ground floor dwelling units in newly constructed buildings without elevator services must be visitable units
Note on A43: Marcus Confino: Installed at time of construction
Note on A44: Marcus Confino: Wired for future installation of audible & visual alarms

## ARO Requirements (3) (hidden)
Project Assessment Matrix
Developers who provide affordable units must adhere to the Standards for Affordable Units outlined in Subsection (W) of the ARO Ordinance. Developers who are constructing off-site units must also adhere to Subsection (X), Article 6.2 of the ARO Rules, and DOH CAC 2021 Architectural Technical Standards manual and, in the event of a conflict, should follow the more restrictive requirement.
DOH Reference Standards
2023 Architectural Technical Standards Manual |  | Applicable Chicago Building Codes
2023 Qualified Application Plan
Racial Equity Impact Assessment
Project Name | Developer Name Here |  | For DOH staff use only |  |  |  | Explanation / Notes
Property Address | Trigger Project Address Here |  | NC –Not Comparable | MC –Marginally Comparable | C- Comparable |  | If there are multiple off-site property locations, provide separate ARO Evaluation Table for each off-site address. Provide total affordable unit counts, total on-site affordable units counts, total off-site affordable unit counts, & number of affordable units at each address.
Developer Name | Off-site ARO Address Here - see notes to the right
Architect of Record | 120
Total Building Square Footage | 24 | 20%
Total Unit Count | 20
Total Accessible Units | 4
Total Parking Spaces | 2
ARO / Housing Criteria | On-Site Market Rate | Off-Site Affordable |  |  |  | Explanation / Off-Site ARO Requirement
0.0 Base Project Information | [6 empty] | Explanation / Notes
Rehab or New Construction
PNA Required? (Y/N) | N/A |  |  |  |  | ARO Rules: Section 6.2.3.1
Number of Units & Mix | please attach unit matrix |  |  |  |  | ARO Rules Section 4.1
Garden Units (Y/N) | [5 empty] | ARO Rules Section 8.7
Min. Number of Bedrooms | N/A |  |  |  |  | ARO Rules: Section 6.2.3.4
1.0 Site Improvements
Surrounding/Site Conditions | [5 empty] | ARO Rules Section 8.6 | Provide context, residential or commerical street, any unique site features/constraints
Sod, Plantings or Hardscape | [5 empty] | ARO Rules Section 8.6 | Describe general landscape features to be provided.
Parking Exterior | [5 empty] | ARO Rules: Section 6.2.3.5 / 8.5 | Describe the parking (covered/uncovered, number of spaces, access, etc)
Interior
Security | [5 empty] | ATSM 2021: Section 6.8 | Provide general security scope: cameras, door access, alarm systems, lighting, etc.
2.0 Building Architectural & Structural Systems
Building Envelope | [5 empty] | Per PNA if applicable | Describe the proposed building envelope in terms of materiality, energy efficiency, insulation, structure, typical wall assembly, window replacement, etc. For rehabs, respond to all scope reported in the PNA.
Roof
Exterior Walls
Exterior Door & Windows
Foundations
Common Facilities | [5 empty] | Per PNA if applicable
Laundry Facilities | [5 empty] | ATSM 2021: Section 6.11 | Applicable for a common, shared laundry room.
Bulk Storage (Ln. Ft.) | [6 empty] | Applicable if a shared room for bulk storage outside of the units is provided.
Maintenance
Commercial Amenities
Recreational Amenities
Accessibility | [6 empty] | what are we wondering here?
3.0 Building Mechanical, Electrical & Plumbing Systems
HVAC System Type | [5 empty] | ATSM 2021: Section 6.14 | Describe the HVAC systems, plumbing systems, electrical systems (electrical service, new wiring, etc.) Include information about backup generators.
Plumbing | [5 empty] | per Chicago Code
Electrical | [5 empty] | per Chicago Code
Conveying System
Elevator (Yes/No), type
Sustainability Certifications | [6 empty] | Describe the sustainability strategies being utilized, as well as any certifications being pursued. These strategies could include building envelope upgrades, windows/doors. MEP systems, site design, green roofs, solar panels, building electrification, etc.
Green Roof
Sustainable Features
ARO / Housing Criteria | On-Site Market Rate | Off-Site Affordable | NC | MC | C | Explanation / Off-Site ARO Requirement
4.0 Building Interiors & Finishes
Typical Unit Types | [5 empty] | ARO Rules: Section 6.2.3.4
3-Bedroom | USE SEPARATE TAB FOR EACH UNIT OR UNIT TYPE (SEE ADDITIONAL TABS BELOW)
Area (Square Feet) | [5 empty] | ARO Rules Section 8.3
Bathroom Count | [5 empty] | ATSM 2021: Section 6.1/6.6
2-Bedroom
Area (Square Feet) | [5 empty] | ARO Rules Section 8.3
Bathroom Count | [5 empty] | ATSM 2021: Section 6.1/6.6
1-Bedroom
Area (Square Feet) | [5 empty] | ARO Rules Section 8.3
Bathroom Count | [5 empty] | ATSM 2021: Section 6.1/6.6
Studio
Area (Square Feet) | [5 empty] | ARO Rules Section 8.3
Bathroom Count | [5 empty] | ATSM 2021: Section 6.1/6.6
Interior Spaces
Kitchens | USE SEPARATE TAB FOR EACH UNIT OR UNIT TYPE (SEE ADDITONAL TABS BELOW) |  |  |  |  | ATSM 2021: Section 6.5
Linear Feet of Work Space
Cabinet (Cubic Ft.)
Countertop Material
Square Footage
Wall Finish
Floor Finish
Appliances | [5 empty] | ATSM 2021: Section 6.5
Stove/Range
Microwave
Refrigerator
Dishwasher
Living Room | [5 empty] | ATSM 2021: Section 6.2
Square Footage
Wall Finish
Floor Finish
Dining Room | [5 empty] | ATSM 2021: Section 6.5
Square Footage
Wall Finish
Floor Finish
Laundry | [5 empty] | ATSM 2021: Section 6.11
Dryer
In Unit Bulk Storage | [5 empty] | ATSM 2021: Section 6.3 / 6.4
Cubic Feet
Bedroom #1 | [5 empty] | ATSM 2021: Section 6.7
Square Footage
Wall Finish
Floor Finish
Closet/Storage (Ln.)
Bedroom #2 | [5 empty] | ATSM 2021: Section 6.7
Square Footage
Wall Finish
Floor Finish
Closet/Storage (Ln.)
Bedroom #3 | [5 empty] | ATSM 2021: Section 6.7
Square Footage
Wall Finish
Floor Finish
Closet/Storage (Ln.)
Bedroom #4 | [5 empty] | ATSM 2021: Section 6.7
Square Footage
Wall Finish
Floor Finish
Closet/Storage (Ln.)
Bathroom #1 | [5 empty] | ATSM 2021: Section 6.6
Square Footage
Wall Finish
Floor Finish
Fixtures
Bathroom #2 | [5 empty] | ATSM 2021: Section 6.6
Square Footage
Wall Finish
Floor Finish
Fixtures
Bathroom ½ or ¾ Bath | [5 empty] | ATSM 2021: Section 6.6
Square Footage
Wall Finish
Floor Finish
Fixtures
5.0 Other Structures
Garage, Canopy, Gazeebo, Playlot, Storage Shed
6.0 Environmental Issues (DOH Office use only)
ACM (Asbestos Containing Mat.)
LBP (Lead Based Paint)
Mold
Radon
Pest Control
Storage Tanks
DOH Analysis Summary (DOH Office use only)
The Proposed Onsite/Offsite Project | APPROVED | Total Points | 0 | 0 | 0
| DENIED | Total Combined Points | 0
DOH On-site Visit Conducted on: |  | C- Comparable (3 pts.)
DOH Off-site Visit Conducted on: |  | MC-Marginally Comp. (2 pts.)
DOH Review Conducted by: | Marcus Confino | NC- Not Compatible (0 pts.)